## List of papers
DOI | Title | Main claim | Where | Year | Tech. Node | Process Technology | Tech. ft (GHz) | Tech. fmax (GHz) | Buffers? | No. cores | Core area (mm²) | Chip area (mm²) | Fundamental oscillator? | fosc (GHz) | Continuous? | FTR (%) | PDC (mW) | Total PDC (mW) | Pout (dBm) | Efficiency (%) | ∆f (MHz) | PN@ ∆f (dBc/Hz) | PN@ 10 MHz (dBc/Hz) | FOM@ 10 MHz (dBc/Hz) | FOMt@ 10 MHz (dBc/Hz)
10.1109/TTHZ.2025.3594907 | A 0.3-THz Reflection-Based Harmonic Enhanced Push-Push VCO With 2.3-MW POUT in 130-Nm SiGe BiCMOS Technology | Common-mode short-circuit total reflection for harmonic enhancement using transmission lines and grounding capacitors, plus a broadband π-matching network | Transactions on Terahertz Science and Technology | 2025 | 130-nm | SiGe | n.r. | n.r. | Bufferless | Singlecore | 0.048 | 0.28 | Non-fundamental | 295.5 | Continuous | 5.8 | 78.4 | 78.4 | 3.61 | 2.929% | 10 | -112 | -112 | -182.468 | -177.7365
10.1109/TTHZ.2025.3532157 | A 225-GHz Coupled Harmonic Oscillator With −179 dBc/Hz FoM in 65-nm CMOS | Optimization of second-harmonic generation using a piecewise linear model with a phase factor, combined with an 8-core coupling scheme and star power combination to enhance phase noise and output power. | Transactions on Terahertz Science and Technology | 2025 | 65-nm | CMOS | n.r. | n.r. | Bufferless | Multicore | 0.25 | n.r. | Non-fundamental | 225.4 | Continuous | 1.6 | 40.5 | 40.5 | -3.9 | 1.006% | 10 | -101.3 | -101.3 | -172.2845 | -156.3669
10.1109/LMWT.2025.3546162 | A 206–220-GHz Compact Fundamental Oscillator With up to 7-dBm Output Power and 7.4% Peak DC-to-RF Efficiency in a 130-nm SiGe Technology | Fundamental cascode Colpitts oscillator using base inductors at the CB stage to provide inductive loading to the CE stage, boosting output power by 27% and achieving high efficiency in a compact core. | Microwave and Wireless Technology Letters | 2025 | 130-nm | SiGe | 350 | 450 | Bufferless | Singlecore | 0.0049 | 0.0858 | Fundamental | 213.5 | Continuous | 6.55 | 50 | 50 | 5.7 | 7.431% | 10 | -109.89 | -109.89 | -179.4883 | -175.8131
10.1109/RFIC61188.2025.11082805 | A Compact 190 GHz Push-Push Colpitts VCO in 130-nm BiCMOS with 3.5%-DC-to-RF Efficiency and 3.9-dBm Peak Output Power | Base-QOTL (Quarter-Wavelength Open-Circuited Transmission Line) technique to boost output power and efficiency. | RFIC Symposium | 2025 | 130-nm | SiGe | 250 | n.r. | Bufferless | Singlecore | 0.033 | n.r. | Non-fundamental | 189 | Continuous | 3.8 | 70 | 70 | 3.9 | 3.507% | 10 | -108.4 | -108.4 | -175.4783 | -167.0739
10.1109/IMS40360.2025.11103875 | A 134 GHz High Efficiency High Power Fundamental Oscillator in 16nm P-FinFET with 12 dBm Output Power and 6.5% DC-to-RF Efficiency | Modified embedded network with capacitive degeneration & gate tuning | MTT-S International Microwave Symposium | 2025 | 16-nm | p-FinFET | 290 | 490 | Bufferless | Multicore | 0.11913 | n.r. | Fundamental | 134 | Continuous | 4.6 | 244 | 244 | 12 | 6.495% | 1 | -94 | -114 | -172.6682 | -165.9234
10.1109/IMS40360.2025.11103864 | Low-Power and Low-Phase Noise 94-GHz and 107.2-GHz Differential Fundamental Oscillators in 70-nm GaAs pHEMT Technology | Differential cross-coupled oscillator with inherently grounded source and reduced mesa dimensions to maximize oscillation frequency and FoM | MTT-S International Microwave Symposium | 2025 | 70-nm | pHEMT | 160 | 360 | Buffer | Singlecore | 0.038 | 0.57 | Fundamental | 107.2 | Continuous | 0.35 | 29 | 29 | -8.8 | 0.4546% | 10 | -113.3 | -113.3 | -179.2799 | -150.1613
10.1109/NewCAS64648.2025.11107137 | 90 GHz Cryo-CMOS VCO for Enabling High Integration of Quantum Computers | Varactorless standing wave VCO with current-controlled tuning for 4.2 K operation | Interregional NEWCAS Conference (NEWCAS) | 2025 | 65-nm | CMOS | n.r. | n.r. | Buffer | Singlecore | n.r. | 0.44 | Fundamental | 89.6 | Continuous | 5.1 | 2 | n.r. | -10.8 | #VALUE! | 1 | -94.5 | -114.5 | -190.5359 | -184.6873
10.1109/LMWT.2025.3552632 | A W-Band Low-Phase-Noise Class-F23 VCO With Common-Mode Expansion Based on a Coupling-Coexisting Transformer | Class-F23 VCO with Coupling-Coexisting Transformer for CM Expansion | Microwave and Wireless Technology Letters | 2025 | 65-nm | CMOS | n.r. | n.r. | Buffer | Singlecore | 0.0225 | 0.144 | Non-fundamental | 81 | Switched | 12 | 16 | 46 | -4 | 0.8655% | 10 | -124.5 | -124.5 | -190.6285 | -192.2121
10.1109/ISCAS56072.2025.11044029 | A Low Phase Noise Dual Core Colpitts Push-Push type VCO at 78 GHz in 90 nm SiGe BiCMOS Technology | Dual core with second harmonic extraction to improve phase noise | International Symposium on Circuits and Systems (ISCAS) | 2025 | 90-nm | SiGe | 300 | 520 | Buffer | Multicore | 0.27 | 2.7225 | Non-fundamental | 77.8 | Continuous | 7.5 | 77.5 | n.r. | -- | #VALUE! | 1 | -105.2 | -125.2 | -184.1266 | -181.6278
10.1109/LSSC.2025.3578942 | A Millimeter-Wave Standing-Wave Oscillator With Frequency-Specific Wave-Velocity Control Demonstrating Class-F Effects | Class-F Standing-Wave Oscillator (SWO) com controlo de velocidade de onda específico da frequência usando stubs abertos sintonizados harmonicamente | Solid-State Circuits Letters | 2025 | 65-nm | CMOS | 160 | 200 | Buffer | Singlecore | 0.065 | 0.22344 | Fundamental | 55.6 | Continuous | 0.9 | 11.9 | n.r. | -2.5 | n.r. | 1 | -100 | -120 | -184.146 | -163.2309
10.1109/TMTT.2024.3439653 | A Triple-Band, High DC-to-RF Efficiency, Multicore VCO With a Dual-Path Inductor and Mode-Switching Capacitor | Dual-path inductor to achieve triple-band | Transactions on Microwave Theory and Techniques | 2025 | 65-nm | CMOS | n.r. | n.r. | Buffer | Multicore | 0.09 | 0.23 | Fundamental | 36 | Switched | 12.5 | 2.4 | n.r. | -3 | 3.8% | 10 | -120.6 | -120.6 | -187.9239 | -189.8621
10.1109/TCSII.2025.3595599 | Design of Compact Size CMOS VCO Using Dual-Primary Transformer With Dual-Core for Wide Tuning-Range | Dual-core VCO utilizing a dual-primary transformer (two primary windings, one secondary) to extend tuning range with compact chip area | Transactions on Circuits and Systems II: Express Briefs | 2025 | 65-nm | CMOS | n.r. | n.r. | Buffer | Multicore | 0.031 | 0.043 | Fundamental | 22.35 | Switched | 40.7 | 12.5 | n.r. | -8.1 | n.r. | 10 | -118.1 | -118.1 | -174.1165 | -186.3083
10.1109/TCSI.2025.3583754 | A Class-F23 CMOS Oscillator With Second and Third Harmonic Resonances Expansion | Class-F23 VCO using a three-coil transformer for DM 3rd resonance expansion and a tail two-coil transformer for CM 2nd resonance expansion to eliminate manual harmonic tuning. | Transactions on Circuits and Systems I: Regular Papers | 2025 | 65-nm | CMOS | n.r. | n.r. | Buffer | Singlecore | 0.061 | 0.27 | Fundamental | 20.45 | Switched | 19.1 | 5 | n.r. | -18.8 | n.r. | 10 | -130.4 | -130.4 | -189.6242 | -195.2448
10.1109/LSSC.2025.3567309 | A Wideband VCO Using a Switchable Inductance Technique and Negative Gₘ Enhancement With Positive Feedback | Switchable inductance technique and negative Gm​ enhancement with buffer reuse (positive feedback) | Solid-State Circuits Letters | 2025 | 90-nm | CMOS | n.r. | n.r. | Buffer | Singlecore | 0.105 | 0.37 | Fundamental | 13.44 | Switched | 39.67 | 10.7 | 10.7 | -1.85 | 6.104% | 10 | -138 | -138 | -190.2741 | -202.2434
10.1109/TMTT.2024.3397463 | VCO Design With Uniformly Low Phase Noise Versus Frequency and Temperature for D-Band Applications | Robust low phase noise vs. temperature (-40 to 200°C) at D-Band, optimized Rneg | Transactions on Microwave Theory and Techniques | 2024 | 130-nm | SiGe | 250 | 370 | Bufferless | Singlecore | 0.0234 | 0.63585 | Non-fundamental | 140 | Continuous | 13 | 132 | 237.6 | -1.5 | 0.298% | 1 | -98.7 | -118.7 | -180.4168 | -182.6957
10.1109/TMTT.2024.3363893 | Design of a Low-Phase-Noise 70-/105-GHz Dual-Band VCO With Common Mode Resonance Expansion | Dual-band (V- and W-bands) Class-F23 VCO utilizing Common Mode (CM) resonance expansion via a multi-functional transformer to suppress flicker noise upconversion without manual harmonic tuning. | Transactions on Microwave Theory and Techniques | 2024 | 40-nm | CMOS | n.r. | n.r. | Buffer | Singlecore | 0.076 | 0.36 | Non-fundamental | 105 | Continuous | 5.7 | 44 | 44 | -10 | 0.2273% | 1 | -92.35 | -112.35 | -176 | -171.5
10.1109/TCSI.2023.3324608 | A 76–82 GHz VCO in 65 nm CMOS With 189.3 dBc/Hz PN FOM and −0.6 dBm Harmonic Power for mm-Wave FMCW Applications | Waveform shaping via gate transmission lines and source resonator to manipulate ISF and harmonic power | Transactions on Circuits and Systems I: Regular Papers | 2024 | 65-nm | CMOS | n.r. | n.r. | Bufferless | Singlecore | 0.0875 | 0.25 | Non-fundamental | 79 | Continuous | 7.2 | 3.95 | 3.95 | -9.3 | 2.974% | 10 | -119.1 | -119.1 | -191.0866 | -188.2332
10.1109/TMTT.2024.3363893 | Design of a Low-Phase-Noise 70-/105-GHz Dual-Band VCO With Common Mode Resonance Expansion | Dual-band (V- and W-bands) Class-F23 VCO utilizing Common Mode (CM) resonance expansion via a multi-functional transformer to suppress flicker noise upconversion without manual harmonic tuning. | Transactions on Microwave Theory and Techniques | 2024 | 40-nm | CMOS | n.r. | n.r. | Buffer | Singlecore | 0.076 | 0.36 | Non-fundamental | 71.9 | Continuous | 5.7 | 44 | 44 | -10 | 0.2273% | 1 | -102.5 | -122.5 | -182.5 | -178
10.23919/EuMIC61603.2024.10732280 | A Low Phase Noise VCO for 60 GHz Radar Applications with a Direct Transformer-Based Fourth Harmonic Extraction in 28 nm CMOS | A Class-B VCO with direct transformer-based fourth harmonic (H4) extraction from the core, achieving low phase noise without excess degradation beyond theoretical scaling | EuMIC (European Microwave Integrated Circuits Conference) | 2024 | 28-nm | CMOS | n.r. | n.r. | Buffer | Singlecore | 0.12 | 0.56 | Non-fundamental | 60.9 | Continuous | 15.6 | 11.7 | 11.7 | n.r. | #VALUE! | 1 | -99.8 | -119.8 | -184.8105 | -188.673
10.23919/EuMIC61603.2024.10732114 | Low-Power Dual-Core Inductively Coupled 40 GHz Push-Push VCO in 22nm FDSOI CMOS | A dual-core push-push VCO with a multifunctional passive coupling transformer that acts as an inductive coupler, bias feeder, and non-invasive H2 extractor to improve phase noise and lower power consumption. | European Microwave Integrated Circuits Conference (EuMIC) | 2024 | 22-nm | SOI CMOS | 350 | 370 | Buffer | Multicore | 0.07 | 0.297 | Non-fundamental | 39.7 | Continuous | 5.4 | 19.7 | 24.5 | -10 | 0.4082% | 1 | -102 | -122 | -181.0311 | -175.679
10.1109/JSSC.2023.3274178 | A Low-Phase-Noise VCO With Common-Mode Resonance Expansion and Intrinsic Differential 2nd-Harmonic Output Based on a Single Three-Coil Transformer | Common-mode (CM) resonance expansion & intrinsic differential 2nd-harmonic output using a single three-coil transformer (stacked 8-shape inductor) | Journal of Solid-State Circuits | 2024 | 65-nm | CMOS | 160 | 250 | Buffer | Singlecore | 0.06 | 0.17 | Non-fundamental | 27.5 | Switched | 21.1 | 8.4 | 15 | 1.7 | 9.861% | 1 | -91.3 | -111.3 | -170.8439 | -177.3295
10.1109/ASICON58565.2023.10395995 | A 293-to-303 GHz Fundamental VCO with -4dBm Peak Output Power in 40nm CMOS | Exploits magnetic tuning for wide frequency tuning and uses differential-to-single-ended output with source degeneration to improve output power | International Conference on ASIC (ASICON) | 2023 | 40-nm | CMOS | n.r. | n.r. | Bufferless | Singlecore | 0.011 | 0.081 | Fundamental | 298 | Continuous | 3.35 | 10.2 | 10.2 | -4 | 3.903% | 10 | -99.6 | -99.6 | -178.9983 | -169.4992
10.1109/TTHZ.2022.3232767 | A 267 GHz Wide Tuning Range VCO With −3.5 dBm Peak Output Power in 40-nm CMOS | Capacitance-splitting feedback (CSF) and Tunable source degeneration (TSD) instead of varactors | Transactions on Terahertz Science and Technology | 2023 | 40-nm | CMOS | n.r. | 275 | Bufferless | Singlecore | 0.0216 | 0.09 | Non-fundamental | 267.2 | Continuous | 10.16 | 33 | 33 | -3.5 | 1.354% | 10 | -91.8 | -91.8 | -165.1516 | -165.2895
10.1109/TTHZ.2022.3229663 | A 157.8–166.3 GHz Fundamental Oscillator Achieving −181.9 dBc/Hz FoM in 65 nm CMOS | Use of magnetic tuning technique and drain-to-source transformer feedback to extend tuning range, reduce parasitics, and enhance output power. | Transactions on Terahertz Science and Technology | 2023 | 65-nm | CMOS | n.r. | n.r. | Buffer | Singlecore | 0.0081 | 0.022 | Fundamental | 162.1 | Continuous | 5.2 | 5.6 | n.r. | -9.3 | n.r. | 10 | -105 | -105 | -181.7138 | -176.0338
10.1109/TMTT.2023.3253545 | W-Band Switch-Less Reconfigurable-Push Dual-Band VCO Using Clover-Shaped Inductor and Robust Triple Cores for 6G Communications | Switch-less reconfigurable-push (Push-push/Triple-push) using clover-shaped inductor | Transactions on Microwave Theory and Techniques | 2023 | 28-nm | CMOS | n.r. | n.r. | Bufferless | Multicore | 0.035 | 0.228 | Non-fundamental | 102.33 | Continuous | 14.1 | 62.23 | 62.23 | -19 | 0.02023% | 10 | -109.17 | -109.17 | -171.4301 | -174.4144
10.1109/TMTT.2023.3253545 | W-Band Switch-Less Reconfigurable-Push Dual-Band VCO Using Clover-Shaped Inductor and Robust Triple Cores for 6G Communications | Switch-less reconfigurable-push (Push-push/Triple-push) using clover-shaped inductor | Transactions on Microwave Theory and Techniques | 2023 | 28-nm | CMOS | n.r. | n.r. | Bufferless | Multicore | 0.035 | 0.228 | Non-fundamental | 91.04 | Continuous | 10.4 | 21.21 | 21.21 | -27 | 0.009407% | 10 | -115.9 | -115.9 | -181.8192 | -182.1599
10.1109/BCICTS54660.2023.10310852 | Low Phase Noise and Low Power Consumption Magnetic Cross-Coupled Push-Push VCO in SiGe BiCMOS Technology | Magnetic cross-coupling (using a transformer) to enhance tank Q, reduce core current, and improve Phase Noise compared to capacitive cross-coupling | BiCMOS and Compound Semiconductor Integrated Circuits and Technology Symposium (BCICTS) | 2023 | 130-nm | SiGe | 250 | 370 | Buffer | Singlecore | 0.27 | 2.0736 | Non-fundamental | 82.8 | Continuous | 10.6 | 62.7 | 260.7 | n.r. | n.r. | 1 | -104 | -124 | -184.3879 | -184.894
10.1109/LMWT.2023.3309275 | A 52.97–60.51-GHz Voltage-Controlled Oscillator With an 8-Shaped-Inductor-Based Triple-Coil Transformer | Utilizes an 8-shaped-inductor-based triple-coil transformer to achieve inductive frequency coarse tuning (avoiding switched capacitor banks) while simultaneously suppressing electromagnetic (EM) interference. | Microwave and Wireless Technology Letters | 2023 | 40-nm | CMOS | n.r. | n.r. | Buffer | Singlecore | 0.044 | 0.264 | Fundamental | 56.7 | Switched | 13.28 | 9 | n.r. | -19.46 | #VALUE! | 10 | -103.6 | -103.6 | -169.1292 | -171.5932
10.1109/JSSC.2022.3196181 | A Low-Phase-Noise Quad-Core Millimeter-Wave Fundamental VCO Using Circular Triple-Coupled Transformer in 65-nm CMOS | Phase noise reduction using mode-rejection circular triple-coupled transformer tank in a quad-core architecture | Journal of Solid-State Circuits | 2023 | 65-nm | CMOS | n.r. | n.r. | Buffer | Multicore | 0.032 | 0.29 | Fundamental | 56.4 | Switched | 14.2 | 24 | n.r. | n.r. | n.r. | 1 | -104.7 | -124.7 | -185.9235 | -188.9692
10.1109/IMS37964.2023.10187935 | A V-Band LC-VCO and Doubler with Wide Tuning Range and Low Phase Noise Using Series-Shunt Anti-Parallel SiGe HBT Switches | Series-Shunt Anti-Parallel (SSAP) SiGe HBT switched capacitor bank to improve Q and PN with wide tuning range | International Microwave Symposium | 2023 | 130-nm | SiGe | 250 | 340 | Buffer | Singlecore | 0.0555 | 1.1616 | Non-fundamental | 55.65 | Switched | 31.2 | 58 | 58 | 0 | 1.724% | 10 | -127.5 | -127.5 | -184.775 | -194.6581
10.1109/LMWC.2022.3201199 | 30-GHz Low-Phase-Noise VCO With Negative Transconductance Optimization in 65-nm CMOS | gm-boosted CCP by adding a capacitors bank and inductors to the cross connection, improving PN. | Microwave and Wireless Technology Letters | 2023 | 65-nm | CMOS | n.r. | n.r. | Buffer | Singlecore | 0.11 | n.r. | Fundamental | 28.11 | Switched | 11.92 | 7.2 | n.r. | -9.83 | n.r. | 1 | -107.2 | -127.2 | -187.6039 | -189.1294
10.1109/TTHZ.2022.3173181 | A 300 GHz Push-Push Coupling VCO Employing T-Embedded Network in CMOS Technology | Utilizes a T-embedded network to couple eight single-ended oscillators (4 push-push pairs) to achieve high output power and efficiency at 300 GHz. | Transactions on Terahertz Science and Technology | 2022 | 65-nm | CMOS | 160 | 200 | Bufferless | Multicore | 0.15 | 0.3 | Non-fundamental | 301 | Continuous | 2.7 | 68 | 68 | 2.8 | 2.802% | 10 | -96 | -96 | -167.2462 | -155.8735
10.1109/SiRF53094.2022.9720059 | A W-Band SiGe-HBT Colpitts VCO for Millimeter-Wave Applications with an Analog Tuning Range of 12% | A W-band Colpitts VCO with a wide 11.6% analog-only continuous tuning range (eliminating digital control) using a single varactor pair and optimized resonant networks. | Topical Meeting on Silicon Monolithic Integrated Circuits in RF Systems (SiRF) | 2022 | 130-nm | SiGe | 250 | 370 | Buffer | Singlecore | 0.11407 | 0.22 | Fundamental | 90.5 | Continuous | 11.6 | 60 | 60 | 4.3 | 4.486% | 10 | -112 | -112 | -173.3515 | -174.6406
10.1109/RFIC54546.2022.9863140 | A Compact CMOS 76-82 GHz Super-Harmonic VCO with 189 dBc/Hz FoM Operating based on Harmonic-Assisted ISF Manipulation | Waveform shaping via gate transmission lines and source resonator to manipulate ISF and harmonic power | RFIC Symposium | 2022 | 65-nm | CMOS | n.r. | n.r. | Bufferless | Singlecore | 0.088 | 0.25 | Fundamental | 79 | Continuous | 7.2 | 3.95 | 3.95 | -9.3 | 2.974% | 10 | -119.16 | -119.16 | -191.1466 | -188.2932
10.1109/RFIC54546.2022.9863140 | A Compact CMOS 76-82 GHz Super-Harmonic VCO with 189 dBc/Hz FoM Operating based on Harmonic-Assisted ISF Manipulation | Waveform shaping via gate transmission lines and source resonator to manipulate ISF and harmonic power | RFIC Symposium | 2022 | 65-nm | CMOS | n.r. | n.r. | Bufferless | Singlecore | 0.088 | 0.25 | Fundamental | 79 | Continuous | 7.2 | 102.7 | 102.7 | -4 | 0.3876% | 10 | -125.4 | -125.4 | -183.2368 | -180.3835
10.1109/LSSC.2022.3218680 | A 10.5-mW 60-GHz QVCO Employing Hybrid Back-Gate and Tail Inductive Coupling in 22-nm FD-SOI Technology | Hybrid coupling technique that combines active back-gate coupling with passive tail magnetic coupling to ensure robust quadrature locking and improve phase noise through 2nd-harmonic tail filtering | Solid-State Circuits Letters | 2022 | 22-nm | SOI CMOS | 350 | 370 | Buffer | Singlecore | 0.03 | 0.3 | Fundamental | 59.4 | Continuous | 3.2 | 10.5 | 31.5 | -10.1 | 0.3102% | 10 | -112.1 | -112.1 | -177.3638 | -167.4668
10.1109/JSSC.2022.3165654 | Design and Analysis of 55–63-GHz Fundamental Quad-Core VCO With NMOS-Only Stacked Oscillator in 28-nm CMOS | Fundamental Quad-Core VCO with NMOS-Only Stacked Oscillator and Implicit Common-Mode Impedance Control | Journal of Solid-State Circuits | 2022 | 28-nm | CMOS | n.r. | n.r. | Buffer | Multicore | 0.12 | 0.77 | Fundamental | 59.395 | Switched | 13.4 | 15.3 | n.r. | 3 | #VALUE! | 10 | -121.7 | -121.7 | -185.3281 | -187.8702
10.23919/APMC55665.2022.9999903 | A Reconfigurable 60-GHz VCO with −103.2 dBc/Hz Phase Noise in a 0.13-µm SiGe BiCMOS Technology | Reconfigurable sensitivity and synchronization accuracy using a switchable capacitor bank | Asia-Pacific Microwave Conference (APMC) | 2022 | 130-nm | SiGe | n.r. | 450 | Buffer | Singlecore | 0.1486 | 1.5664 | Fundamental | 58.78 | Switched | 16.3 | 69.59 | 69.59 | 5.46 | 5.052% | 10 | -117.6 | -117.6 | -174.5591 | -178.8029
10.1109/LMWC.2022.3171405 | Design of 50-GHz Low Phase Noise VCO Employing Two-Branches DGS Resonator in 0.18-μm CMOS Technology | DGS resonator | Microwave and Wireless Components Letters | 2022 | 180-nm | CMOS | n.r. | n.r. | Buffer | Singlecore | 0.03 | 0.19 | Fundamental | 49 | Continuous | 1.24 | 5.5 | n.r. | -19.3 | n.r. | 10 | -122.05 | -122.05 | -188.4503 | -170.3187
10.23919/APMC55665.2022.9999766 | PVT-Insensitive Ka-Band Class-D VCO with Average Current Control in 65 nm CMOS | DC current control for PVT (process, voltage and temperature)-insensitivity | Asia-Pacific Microwave Conference (APMC) | 2022 | 65-nm | CMOS | n.r. | n.r. | Buffer | Singlecore | 0.09 | n.r. | Fundamental | 34.5 | Continuous | 6.6667 | 1.7 | n.r. | n.r. | n.r. | 1 | -98 | -118 | -186.4519 | -182.9301
10.1109/RFIT52905.2021.9565247 | 88-96 GHz VCO with Inductance-Compensated Capacitive Source Degeneration in 90-nm CMOS | Inductance-Compensated Capacitive Source Degeneration | International Symposium on Radio-Frequency Integration Technology (RFIT) | 2021 | 90-nm | CMOS | n.r. | n.r. | Buffer | Singlecore | n.r. | 0.257 | Fundamental | 94 | Continuous | 8.7 | 30.36 | 85.08 | 5.2 | 3.892% | 10 | -96.51 | -96.51 | -161.1495 | -159.9399
10.1109/RFIT52905.2021.9565295 | A W-band Push-Push VCO with Gm-Boosted Colpitts Topology in 90-nm CMOS Technology | Dynamic forward body-biasing and gm-boosted frequency doubler | International Symposium on Radio-Frequency Integration Technology (RFIT) | 2021 | 90-nm | CMOS | n.r. | n.r. | Buffer | Singlecore | 0.045 | 0.31 | Non-fundamental | 90.1 | Continuous | 2.24 | 25.43 | 47.55 | -0.2 | 2.008% | 10 | -109.22 | -109.22 | -174.261 | -161.266
10.1109/TCSI.2021.3060579 | 77.3-GHz Standing-Wave Oscillator Based on an Asymmetrical Tunable Slow-Wave Coplanar Stripline Resonator | Asymmetrical standing-wave resonator | Transactions on Circuits and Systems I: Regular Papers | 2021 | 55-nm | CMOS | 300 | 300 | Buffer | Singlecore | 0.012 | 0.37 | Fundamental | 77.3 | Continuous | 3.25 | 15.1 | 24.9 | -1.12 | 3.103% | 10 | -115.1 | -115.1 | -181.0738 | -171.3115
10.1109/ICECCME52200.2021.9591117 | A 60 GHz VCO with 654 MHz direct Frequency Modulation Bandwidth in 0.13-µm SiGe BiCMOS | High direct frequency modulation bandwidth is obtained by using a suspended coplanar waveguide to connect the tuning pad to the MOS varactor to maximize the cutoff frequency of the tuning network | International Conference on Electrical, Computer, Communications and Mechatronics Engineering (ICECCME) | 2021 | 130-nm | SiGe | 300 | 500 | Buffer | Singlecore | 0.134 | 0.86 | Fundamental | 62.32 | Switched | 6.07 | 11.3 | 11.3 | -9 | 1.114% | 1 | -89 | -109 | -174.3618 | -170.0255
10.1109/ISSCC42613.2021.9366036 | A 60GHz 186.5dBc/Hz FoM Quad-Core Fundamental VCO Using Circular Triple-Coupled Transformer with No Mode Ambiguity in 65-nm CMOS | Multicore VCO with triple-coupled transformer to improve phase noise | International Solid-State Circuits Conference (ISSCC) | 2021 | 65-nm | CMOS | n.r. | n.r. | Buffer | Multicore | 0.032 | n.r. | Fundamental | 59.1 | Switched | 14.2 | 22.5 | n.r. | n.r. | n.r. | 1 | -104.7 | -124.7 | -186.6099 | -189.6557
10.1109/IWS52775.2021.9499714 | A Wide Tuning Range low Kvco Ka-Band BiCMOS LC-VCO Using Varactor Bank | Varactor array to reduce phase noise | International Wireless Symposium (IWS) | 2021 | 130-nm | SiGe | n.r. | n.r. | Buffer | Singlecore | 0.026 | 0.41 | Fundamental | 31.75 | Switched | 20.5 | 22 | 22 | 6.2 | 18.95% | 1 | -99 | -119 | -175.6106 | -181.8457
10.1109/TMTT.2020.2987783 | A High Fundamental Frequency Sub-THz CMOS Oscillator With a Capacitive Load Reduction Circuit | Implementation of a capacitive load reduction circuit (CLRC) to decrease parasitic capacitances and boost fundamental frequency, combined with a differential-to-single (DTS) transformer for power combining. | Transactions on Microwave Theory and Techniques | 2020 | 65-nm | CMOS | n.r. | n.r. | Buffer | Singlecore | 0.01 | 0.105 | Fundamental | 251 | Continuous | 4 | 27 | 27 | -5.4 | 1.068% | 10 | -98.03 | -98.03 | -171.7098 | -163.751
10.1109/JSSC.2019.2949260 | A 230-GHz High-Power and Wideband Coupled Standing Wave VCO in 65-nm CMOS | Coupled standing wave oscillator (SWO) with varactor-less tuning and harmonic impedance engineering to achieve high power and wide bandwidth at mm-wave/THz. | Journal of Solid-State Circuits | 2020 | 65-nm | CMOS | n.r. | n.r. | Bufferless | Multicore | 0.176 | 0.21 | Non-fundamental | 229 | Continuous | 8.35 | 195 | 195 | 3.4 | 1.122% | 10 | -105.8 | -105.8 | -170.0964 | -168.5301
10.23919/EuMC48046.2021.9338039 | A 160 GHz High Output Power and High DC-to-RF Efficiency Fundamental Oscillator in a 130-nm SiGe BiCMOS Process | Optimization of unilateral power gain (U) at the target frequency and harmonic control (tuning common-mode impedance) to maximize power and efficiency. | European Microwave Conference (EuMC) | 2020 | 130-nm | SiGe | n.r. | 450 | Bufferless | Singlecore | 0.0756 | 0.3315 | Fundamental | 160 | Continuous | 3.2 | 19 | 19 | 3.53 | 11.86% | 10 | -107.5 | -107.5 | -178.7949 | -168.8979
10.1109/TCSI.2019.2926415 | Design of a 77-GHz LC-VCO With a Slow-Wave Coplanar Stripline-Based Inductor | Use of S-CPS as an inductor to improve Q-factor | Transactions on Circuits and Systems I: Regular Papers | 2020 | 55-nm | CMOS | 300 | 300 | Buffer | Singlecore | 0.022 | 0.4 | Fundamental | 77.1 | Continuous | 4.79 | 5.69 | 14.89 | -4.5 | 2.383% | 10 | -115 | -115 | -185.19 | -178.7967
10.1109/TCSI.2020.3004859 | A 65–81 GHz CMOS Dual-Mode VCO Using High Quality Factor Transformer-Based Inductors | Dual-mode VCO using high-Q transformer-based variable inductors with a lossless switching structure (switched-capacitor load via even/odd mode operation). | Transactions on Circuits and Systems I: Regular Papers | 2020 | 65-nm | CMOS | n.r. | n.r. | Buffer | Singlecore | 0.02993 | 0.3 | Fundamental | 76.485 | Continuous | 13.3752 | 10.2 | n.r. | -26.45 | n.r. | 10 | -114.63 | -114.63 | -182.2155 | -184.7415
10.1109/TCSI.2020.3004859 | A 65–81 GHz CMOS Dual-Mode VCO Using High Quality Factor Transformer-Based Inductors | Dual-mode VCO using high-Q transformer-based variable inductors with a lossless switching structure (switched-capacitor load via even/odd mode operation). | Transactions on Circuits and Systems I: Regular Papers | 2020 | 65-nm | CMOS | n.r. | n.r. | Buffer | Singlecore | 0.02993 | 0.3 | Fundamental | 73.24 | Switched | 22.8 | 10.2 | n.r. | -26.45 | n.r. | 10 | -114.63 | -114.63 | -181.839 | -188.9977
10.1109/APMC47863.2020.9331421 | A 41.8 GHz Drain-to-Source and Gate-to-Source Feedback Colpitts VCO in 40-nm CMOS | gm-boosted colpitt VCO using DS and GS feedback | IEEE Asia-Pacific Microwave Conference (APMC) | 2020 | 40-nm | CMOS | n.r. | n.r. | Buffer | Singlecore | n.r. | 0.24 | Fundamental | 41.8 | Continuous | 1.4354 | 13 | n.r. | -0.11 | n.r. | 1 | -101.3 | -121.3 | -182.5841 | -165.7236
10.1109/WAMICON.2019.8765439 | A 310-GHz Fundamental Oscillator with 0.4-mW Output Power and 3.2% dc-to-RF Efficiency in 65-nm CMOS | Highest fundamental frequency in CMOS achieved using a differential T-embedding network with an on-chip transformer for output coupling. | Wireless and Microwave Technology Conference (WAMICON) | 2019 | 65-nm | CMOS | n.r. | n.r. | Bufferless | Singlecore | 0.01 | 0.065 | Fundamental | 310 | Continuous | 0 | 12.5 | 12.5 | -4 | 3.185% | 10 | -95 | -95 | -173.8581 | #NUM!
10.1109/RWS.2019.8714536 | A 212-GHz Differential VCO with 5.3% dc-to-RF Efficiency in 65-nm CMOS Technology | Use of particle swarm optimization (PSO) to find optimal values for a lossy π-embedding network to maximize efficiency. | Radio and Wireless Symposium (RWS) | 2019 | 65-nm | CMOS | n.r. | n.r. | Bufferless | Singlecore | 0.007 | 0.1036 | Fundamental | 212.2 | Continuous | 1.6 | 22.74 | 22.74 | 0.79 | 5.275% | 10 | -113.9 | -113.9 | -186.867 | -170.9494
10.1109/RFIC.2019.8701729 | An 82.2-to-89.3 GHz CMOS VCO with DC-to-RF Efficiency of 14.8% | Device-centric design method using active feedback to achieve record 14.8% DC-to-RF efficiency at 90 GHz. | RFIC Symposium | 2019 | 65-nm | CMOS | n.r. | n.r. | Bufferless | Singlecore | 0.033 | 0.243 | Fundamental | 85.75 | Continuous | 8.3 | 8.5 | 8.5 | 1 | 14.81% | 10 | -111.6 | -111.6 | -180.9705 | -179.3521
10.1109/LMWC.2019.2919939 | A 79.1–87.2 GHz 5.7-mW VCO with complementary distributed resonant tank in 45-nm SOI CMOS | Use of TLs to absorb parasitic capacitances | Microwave and Wireless Components Letters | 2019 | 45-nm | SOI CMOS | 290 | 410 | Buffer | Singlecore | 0.06 | 0.6048 | Fundamental | 83.4 | Continuous | 9.7 | 5.7 | 8.3 | -6.6 | 2.636% | 1 | -91.2 | -111.2 | -182.0646 | -181.8
10.1109/SIRF.2019.8709120 | LC tank differential inductor-coupled dual-core 60 GHz push-push VCO in 45 nm RF-SOI CMOS technology | Dual-core push-push VCO with inductive core coupling to improve phase noise | Topical Meeting on Silicon Monolithic Integrated Circuits in RF Systems (SiRF) | 2019 | 45-nm | SOI CMOS | 290 | 410 | Buffer | Multicore | 0.04 | 0.09 | Non-fundamental | 63.1 | Continuous | 16 | 18 | 76 | -21.1 | 0.01021% | 1 | -94.4 | -114.4 | -177.8479 | -181.9303
10.1109/TMTT.2019.2938943 | On the Design of a High-Performance mm-Wave VCO With Switchable Triple-Coupled Transformer | Switchable Triple-Coupled Transformer (STCT) for dual-band operation | Transactions on Microwave Theory and Techniques | 2019 | 65-nm | CMOS | n.r. | n.r. | Buffer | Singlecore | 0.057 | n.r. | Fundamental | 55 | Switched | 18 | 6.2 | 14.2 | -6.4 | 1.613% | 10 | -111.9 | -111.9 | -178.7833 | -183.8888
10.1109/TMTT.2019.2899573 | A 2.3-mW 26.3-GHz G m-Boosted Differential Colpitts VCO With 20% Tuning Range in 65-nm CMOS | gm-boosted colpitt VCO using inductor between tank and transistors to lower power consumption | Transactions on Microwave Theory and Techniques | 2019 | 65-nm | CMOS | n.r. | n.r. | Buffer | Singlecore | 0.17 | 0.4 | Fundamental | 26.3 | Switched | 20.1 | 2.3 | 10.3 | -17.8 | 0.1611% | 10 | -122.1 | -122.1 | -186.8818 | -192.9458
10.1109/JSSC.2017.2759116 | A 219-to-231 GHz Frequency-Multiplier-Based VCO With ~3% Peak DC-to-RF Efficiency in 65-nm CMOS | Frequency-multiplier-based VCO architecture using four coupled cores and Class-C doublers to achieve high DC-to-RF efficiency (~3%) at ~225 GHz. | Journal of Solid-State Circuits | 2018 | 65-nm | CMOS | n.r. | 233 | Bufferless | Multicore | 0.059 | 0.52563 | Non-fundamental | 225 | Continuous | 5.33 | 68 | n.r. | 3 | #VALUE! | 1 | -94 | -114 | -182.7186 | -177.2531
10.1109/JSSC.2018.2837863 | High-Efficiency Millimeter-Wave Single-Ended and Differential Fundamental Oscillators in CMOS | Design method considering device nonlinearity and finite passive Q to maximize power/efficiency above fmax​/2. | Journal of Solid-State Circuits | 2018 | 65-nm | CMOS | 200 | 398 | Bufferless | Singlecore | 0.0101 | 0.0676 | Fundamental | 213 | Continuous | 0 | 11.5 | 11.5 | -1 | 6.907% | 10 | -114.9 | -114.9 | -190.8606 | #NUM!
10.1109/JSSC.2018.2837863 | High-Efficiency Millimeter-Wave Single-Ended and Differential Fundamental Oscillators in CMOS | Design method considering device nonlinearity and finite passive Q to maximize power/efficiency above fmax​/2. | Journal of Solid-State Circuits | 2018 | 65-nm | CMOS | n.r. | n.r. | Bufferless | Singlecore | 0.0179 | 0.0676 | Fundamental | 213 | Continuous | 2.3 | 3.36 | 3.36 | -6.93 | 6.035% | 10 | -114.5 | -114.5 | -195.8042 | -183.0388
10.1109/LSSC.2018.2855434 | A 91-GHz Fundamental VCO With 6.1% DC-to-RF Efficiency and 4.5 dBm Output Power in 0.13- μ m CMOS | Class-E principals (waveform shaping) & source capacitive degeneration | Solid-State Circuits Letters | 2018 | 130-nm | CMOS | n.r. | 116 | Buffer | Singlecore | 0.0125 | 0.51033 | Fundamental | 91 | Continuous | 0.5 | 46 | 46 | 4.5 | 6.127% | 1 | -87 | -107 | -169.5532 | -143.5326
10.1109/LSSC.2018.2875832 | An 88-GHz Compact Fundamental Oscillator With 19.4% DC-to-RF Efficiency and 7.5-dBm Output Power in 130-nm SiGe BiCMOS | Device-centric design and self-feeding topology | Solid-State Circuits Letters | 2018 | 130-nm | SiGe | 230 | 300 | Bufferless | Multicore | 0.0085 | 0.028 | Fundamental | 88 | Continuous | 1.1364 | 29 | 29 | 7.5 | 19.39% | 1 | -106.9 | -126.9 | -191.1657 | -172.276
10.1109/MWSYM.2018.8439862 | A Low Power Active-Passive Dual Gm-boosted W-band Oscillator for Wireless Networ -on-Chip Applications | Use of amplifiers in the gate to create an active gm-boosted effect to improve power consumption and phase noise. | MTT-S International Microwave Symposium | 2018 | 65-nm | CMOS | 160 | 200 | Buffer | Singlecore | 0.024975 | 0.2401 | Fundamental | 84.14 | Continuous | 0 | 4.9 | 7 | -25 | 0.04518% | 10 | -105.5 | -105.5 | -177.0981 | #NUM!
10.23919/GEMIC.2018.8335027 | Low-power multiband hybrid VCO for 77/81 GHz FMCW long range radar applications | Hybrid VCO with accumulation-mode varactor and coarse capacitor bank using "inverse manner" placement | German Microwave Conference (GeMiC) | 2018 | 65-nm | CMOS | 160 | 200 | Bufferless | Singlecore | n.r. | n.r. | Fundamental | 77 | Switched | 7.79 | 3.54 | n.r. | -11 | n.r. | 1 | -94 | -114 | -186.2398 | -184.0705
10.1109/SIRF.2018.8304221 | 30% frequency-tuning-range 60 GHz push-push VCO in 28 nm bulk CMOS technology | Push-Push VCO with transformer-based resonant tank | Topical Meeting on Silicon Monolithic Integrated Circuits in RF Systems (SiRF) | 2018 | 28-nm | CMOS | n.r. | n.r. | Buffer | Singlecore | 0.055 | 0.15 | Non-fundamental | 61.5 | Continuous | 30 | 24 | 68 | -15.6 | 0.0405% | 1 | -93 | -113 | -174.9754 | -184.5178
10.23919/EuMC.2018.8541550 | A 52-to-61 GHz Push-Push VCO in 28 nm CMOS | A continuously tunable push-push VCO using a transformer for non-invasive second harmonic extraction (acting as filter/balun) to achieve low phase noise and 16% FTR. | European Microwave Conference (EuMC) | 2018 | 28-nm | CMOS | n.r. | n.r. | Buffer | Singlecore | 0.02 | 0.28 | Non-fundamental | 60 | Continuous | 16 | 11 | 44.1 | -23 | 0.01136% | 1 | -87 | -107 | -172.1491 | -176.2315
10.1109/RFIC.2017.7969040 | A 195 GHz Single-Transistor Fundamental VCO with 15.3% DC-to-RF Efficiency, 4.5 mW Output Power, Phase Noise FoM of -197 dBc/Hz and 1.1% Tuning Range in a 55 nm SiGe Process | Optimization of Maximally Efficient Power Gain (GME​) using internal/external feedback networks | RFIC Symposium | 2017 | 55-nm | SiGe | n.r. | 340 | Bufferless | Singlecore | 0.053 | 0.1517 | Fundamental | 195 | Continuous | 1.1 | 29.4 | 29.4 | 6.5 | 15.19% | 1 | -98.6 | -118.6 | -189.7172 | -170.5451
10.1109/TMTT.2017.2702116 | An Efficient High-Power Fundamental Oscillator Above fmax/2 : A Systematic Design | Shaping and maximizing the unilateral power gain (U) of the network at the desired frequency using optimum passive internal and external feedback networks | Transactions on Microwave Theory and Techniques | 2017 | 130-nm | SiGe | 230 | 280 | Bufferless | Singlecore | 0.013 | 0.19 | Fundamental | 175.6 | Continuous | 0.34 | 25.8 | 25.8 | 4.8 | 11.71% | 1 | -101.7 | -121.7 | -192.4743 | -163.1039
10.1109/MWSYM.2017.8058864 | A D-band wide tuning range VCO using switching transformer | Uses a switching transformer to change the coupling coefficient to extend tuning range, cascaded with a frequency doubler to reach D-Band. | International Microwave Symposium (IMS) | 2017 | 40-nm | CMOS | 180 | 250 | Buffer | Singlecore | 0.23 | 0.396 | Non-fundamental | 132.9 | Switched | 14.5 | 51 | 51 | -2 | 1.237% | 1 | -96.5 | -116.5 | -181.8948 | -185.1222
10.1109/MWSYM.2017.8058865 | 36% Frequency-tuning-range dual-core 60 GHz push-push VCO in 45 nm RF-SOI CMOS technology | Dual-Core 60 GHz Push-Push VCO with inductive core coupling | International Microwave Symposium (IMS) | 2017 | 45-nm | SOI CMOS | n.r. | n.r. | Buffer | Multicore | 0.048 | 0.12 | Non-fundamental | 66 | Continuous | 36 | 65 | 65 | -22.2 | 0.00927% | 1 | -94 | -114 | -172.2617 | -183.3878
10.23919/EuMC.2017.8230957 | A 52-to-67 GHz dual-core push-push VCO in 40-nm CMOS | Dual-core push-push topology magnetically coupled via transformer to reduce phase noise and achieve wide continuous tuning range for FMCW radar. | European Microwave Conference (EuMC) | 2017 | 40-nm | CMOS | 300 | 200 | Buffer | Multicore | 0.048 | 0.58 | Non-fundamental | 59.5 | Continuous | 25 | 39.6 | 66 | -20 | 0.01515% | 1 | -91.8 | -111.8 | -171.3134 | -179.2722
10.1109/TMTT.2017.2663401 | Linear CMOS LC -VCO Based on Triple-Coupled Inductors and Its Application to 40-GHz Phase-Locked Loop | Linearização do ganho do VCO (KVCO​) utilizando indutores triplamente acoplados (triple-coupled inductors) para acoplar três pares de varactores que compensam as não-linearidades uns dos outros | Transactions on Microwave Theory and Techniques | 2017 | 90-nm | CMOS | 140 | 170 | Buffer | Singlecore | 0.09 | 0.48 | Fundamental | 20.85 | Continuous | 15.8 | 8.1 | n.r. | -11.5 | n.r. | 1 | -100.7 | -120.7 | -177.9973 | -181.9704
10.1109/EuMIC.2016.7777553 | Wideband 148–188 GHz push-push VCO using variable inductance and capacitance | Wideband push-push VCO using both variable inductance (transformer-coupled varactor) and variable capacitance (varactor). | EuMIC (European Microwave Integrated Circuits Conference) | 2016 | 130-nm | SiGe | 250 | 370 | Buffer | Singlecore | 0.079 | 0.53 | Non-fundamental | 168 | Switched | 23.8 | 108 | n.r. | n.r. | n.r. | 1 | -91 | -111 | -175.1719 | -182.7035
10.1109/SIRF.2016.7445469 | A 110–132GHz VCO with 1.5dBm peak output power and 18.2% tuning range in 130nm SiGe BiCMOS for D-Band transmitters | A D-Band push-push VCO achieving 18.2% tuning range (110-132 GHz) and 1.5 dBm peak output power using hyper-abrupt junction varactors. | Topical Meeting on Silicon Monolithic Integrated Circuits in RF Systems (SiRF) | 2016 | 130-nm | SiGe | 200 | 280 | Bufferless | Singlecore | 0.0125 | 0.0858 | Non-fundamental | 121 | Continuous | 18.2 | 33 | 42 | 1.5 | 3.363% | n.r. | n.r. | n.r. | n.r. | n.r.
10.1109/ASSCC.2016.7844209 | Transformer-based varactor-less 96GHz–110GHz VCO and 89GHz–101GHz QVCO in 65-nm CMOS | Transformer-based magnetic-tuning technique (varactor-less) using a triple-coil transformer with a coarse-tuning switch and a fine-tuning variable resistor. | A-SSCC | 2016 | 65-nm | CMOS | n.r. | n.r. | Buffer | Singlecore | 0.02 | 0.084 | Fundamental | 103.1 | Switched | 14.3 | 6.2 | n.r. | -35.13 | n.r. | 10 | -106.9 | -106.9 | -179.2413 | -182.348
10.1109/TMTT.2016.2574716 | Low-phase-noise 54-GHz transformer-coupled quadrature VCO and 76-/90-GHz VCOs in 65-nm CMOS | Inductive-divider feedback for transconductance linearization | Transactions on Microwave Theory and Techniques | 2016 | 65-nm | CMOS | n.r. | n.r. | Buffer | Singlecore | 0.013 | n.r. | Fundamental | 89.4 | Switched | 5.15 | 11 | n.r. | n.r. | n.r. | 10 | -108.3 | -108.3 | -176.9128 | -171.149
10.1109/ESSCIRC.2016.7598319 | A multi-core VCO and a frequency quadrupler for E-Band adaptive-modulation links in 55nm BiCMOS | Multicore VCO + 2x push push multipliers | European Solid-State Circuits Conference | 2016 | 55-nm | CMOS | n.r. | n.r. | Buffer | Multicore | 0.5478 | 1.21 | Non-fundamental | 84 | Switched | 15.8 | 48 | 55 | n.r. | n.r. | 1 | -99 | -119 | -180.6732 | -184.6463
10.1109/TMTT.2016.2574716 | Low-phase-noise 54-GHz transformer-coupled quadrature VCO and 76-/90-GHz VCOs in 65-nm CMOS | Inductive-divider feedback for transconductance linearization | Transactions on Microwave Theory and Techniques | 2016 | 65-nm | CMOS | n.r. | n.r. | Buffer | Singlecore | 0.013 | n.r. | Fundamental | 75.9 | Switched | 7.38 | 12 | n.r. | n.r. | n.r. | 10 | -105.5 | -105.5 | -172.313 | -169.6742
10.1109/JSSC.2015.2511158 | On the Design of mm-Wave Self-Mixing-VCO Architecture for High Tuning-Range and Low Phase Noise | Class-C Self-Mixing VCO (SMV) architecture that mixes the fundamental (f0​) and second harmonic (2f0​) to generate the third harmonic (3f0​). | Journal of Solid-State Circuits | 2016 | 130-nm | CMOS | n.r. | n.r. | Buffer | Singlecore | 0.042 | 0.201 | Non-fundamental | 57.65 | Continuous | 16.8 | 7.6 | n.r. | -28 | #VALUE! | 10 | -124.75 | -124.75 | -191.1579 | -195.664
10.1109/MWSYM.2016.7540349 | A K-band low phase noise and high gain Gm boosted colpitts VCO for 76–81 GHz FMCW radar applications | Inductive RF-choke in Gm-boosted Colpitts tank to reduce noise | MTT-S International Microwave Symposium (IMS) | 2016 | 130-nm | CMOS | 200 | 250 | Buffer | Singlecore | 0.34 | 3.15 | Fundamental | 19.76 | Continuous | 9.8 | 58 | 80 | n.r. | n.r. | 10 | -140 | -140 | -180.8 | -180.6245
10.1109/TCSI.2015.2426957 | Design and Analysis of 239 GHz CMOS Push-Push Transformer-Based VCO With High Efficiency and Wide Tuning Range | Optimization of transformer coupling factor (k≈0.45) and insertion of a parallel inductor (Lp​) to the varactor to enhance Gm​Rp​ and voltage swing | Transactions on Circuits and Systems I: Regular Papers | 2015 | 65-nm | CMOS | 160 | 250 | Bufferless | Singlecore | 0.03 | 0.18 | Non-fundamental | 239 | Continuous | 12.5 | 18.5 | 18.5 | -4.8 | 1.79% | 10 | -110.9 | -110.9 | -185.7962 | -187.7344
10.1109/MWSYM.2015.7166853 | A 206 ∼ 220 GHz CMOS VCO using body-bias technique for frequency tuning | Proposes a varactor-free push-push VCO using body-bias tuning to adjust parasitic capacitance, achieving high output power and efficiency. | International Symposium on Radio-Frequency Integration Technology | 2015 | 65-nm | CMOS | 160 | 230 | Bufferless | Singlecore | 0.00675 | 0.0625 | Non-fundamental | 213.1 | Continuous | 6.6 | 54 | 54 | 1.3 | 2.498% | 1 | -66 | -86 | -155.2477 | -151.6386
10.1109/TMTT.2015.2398445 | A G-Band Standing-Wave Push–Push VCO Using a Transmission-Line Resonator | Standing-wave push-push VCO with distributed negative gm​ cells on a TL resonator; TL length optimized for 2nd harmonic power | Transactions on Microwave Theory and Techniques | 2015 | 65-nm | CMOS | 160 | 250 | Buffer | Singlecore | 0.0462 | 0.35 | Non-fundamental | 162.5 | Continuous | 14 | 33 | 36 | -14.5 | 0.09856% | 1 | -91.3 | -111.3 | -180.3319 | -183.2545
10.1109/CSICS.2015.7314482 | A SiGe-Based D-Band Fundamental-Wave VCO with 9 dBm Output Power and -185 dBc/Hz FoMT | High-output power fundamental oscillator core designed at peak fT​/fmax​ current density to eliminate output buffers, reducing complexity and noise while improving efficiency. | Compound Semiconductor Integrated Circuit Symposium (CSICS) | 2015 | 130-nm | SiGe | 250 | 300 | Bufferless | Singlecore | 0.0094 | 0.1036 | Fundamental | 153 | Continuous | 7.8 | 132 | 132 | 9 | 6.018% | 10 | -116 | -116 | -178.4881 | -176.33
10.1109/LMWC.2015.2481083 | A Low Noise D-Band VCO With a Wide Bandwidth and a Steady Output Power | Tunable differential tripler with adaptive load tuning (transformer + varactor) to maximize output power over wide bandwidth. | IEEE Microwave and Wireless Components Letters (MWCL) | 2015 | 65-nm | CMOS | 160 | 250 | Buffer | Singlecore | 0.075 | n.r. | Non-fundamental | 145 | Continuous | 20 | 95 | 95 | -8 | 0.1668% | 10 | -115.5 | -115.5 | -178.9501 | -184.9707
10.1109/LMWC.2014.2372476 | A V-Band Push-Push VCO With Wide Tuning Range Using 0.18 μm CMOS Process | Uses a push-push topology extracting the 2nd harmonic from the inductor's center tap (L2​) instead of a λ/4 transmission line to save area and achieve wide tuning. | Microwave and Wireless Components Letters | 2015 | 180-nm | CMOS | 62 | 76 | Buffer | Singlecore | 0.168 | 0.3751 | Non-fundamental | 71.01 | Continuous | 10.79 | 24.3 | 33.3 | -15 | 0.09496% | 1 | -74.83 | -94.83 | -158.0003 | -158.6608
10.1109/MWSYM.2015.7167025 | A 64 GHz 5 mW low phase noise Gm-boosted colpitts CMOS VCO with self-switched biasing technique | Gm-boosted Colpitts with self-switched biasing to reduce flicker noise upconversion | MTT-S International Microwave Symposium | 2015 | 65-nm | CMOS | n.r. | n.r. | Buffer | Singlecore | 0.016 | 0.1332 | Fundamental | 64 | Continuous | 7 | 5 | 12.5 | -17 | 0.1596% | 10 | -113.7 | -113.7 | -182.8339 | -179.7359
10.1109/TMTT.2015.2403366 | Wide Tuning-Range mm-Wave Voltage-Controlled Oscillator Employing an Artificial Magnetic Transmission Line | Artificial Magnetic Transmission Line (AMTL) using digitally controlled switched loops to tune transmission line inductance | Transactions on Microwave Theory and Techniques | 2015 | 65-nm | CMOS | n.r. | n.r. | Buffer | Singlecore | 0.0075 | 0.02 | Fundamental | 62.8 | Switched | 26.4 | 21.5 | 21.5 | -10 | 0.4651% | 10 | -114.95 | -114.95 | -177.5848 | -186.0169
10.1109/LMWC.2015.2451356 | A 60 GHz CMOS VCO Using a Fourth-Order Resonator | Uses a fourth-order LC resonator oscillating at its second pole frequency to achieve high speed, differential phases, and wide tuning range with large varactors. | Microwave and Wireless Components Letters | 2015 | 90-nm | CMOS | 150 | 200 | Buffer | Singlecore | 0.133 | 0.34136 | Fundamental | 61.35 | Continuous | 8.44 | 7.2 | 15.6 | -2.45 | 3.646% | 1 | -91.53 | -111.53 | -178.713 | -177.2398
10.1109/TCSI.2014.2362309 | A Low Phase Noise and Wide Tuning Range Millimeter-Wave VCO Using Switchable Coupled VCO-Cores | Switchable cores to obtain two bands + freq. Doubler | Transactions on circuits and Systems I | 2015 | 180-nm | SiGe | 170 | n.r. | Buffer | Multicore | 0.09 | 0.34707 | Non-fundamental | 60.85 | Switched | 17.2 | 11.2 | 14.8 | -28.8 | 0.008907% | 1 | -93.5 | -113.5 | -178.693 | -183.4036
10.1109/RFIC.2015.7337716 | A Class-C self-mixing-VCO architecture with high tuning-range and low phase-noise for mm-wave applications | A Self-Mixing VCO (SMV) architecture using a Class-C push-push topology to mix fundamental (f0​) and second harmonic (2f0​) to generate a third harmonic (3f0​) with high tuning range and low phase noise. | RFIC Symposium | 2015 | 130-nm | CMOS | n.r. | n.r. | Buffer | Singlecore | 0.042 | 0.201 | Non-fundamental | 57.7 | Continuous | 16.8 | 7.6 | n.r. | -28 | n.r. | 10 | -124.75 | -124.75 | -186.3 | -190.85
10.1109/TMTT.2014.2309940 | A 105-GHz VCO With 9.5% Tuning Range and 2.8-mW Peak Output Power in a 65-nm Bulk CMOS Process | 4-element coupled oscillator loop using simultaneous local (varactor) and global (phase delay) tuning | Transactions on Microwave Theory and Techniques | 2014 | 65-nm | CMOS | n.r. | n.r. | Buffer | Multicore | 0.062 | 0.23 | Fundamental | 105 | Continuous | 9.5 | 54 | n.r. | 4.5 | n.r. | 1 | -92.83 | -112.83 | -175.9298 | -175.4843
10.1109/LMWT.2023.3288408 | A 31-46 GHz Dual-Core Class-C VCO Using Switchable Transformers in 28-nm CMOS | Implementation of a dual-core Class-C topology utilizing switchable transformers, 7-bit switched capacitor arrays, and a noise-filtering technique (degeneration inductor) to block second-harmonic current. | Microwave and Wireless Technology Letters | 2023 | 28-nm | CMOS | n.r. | n.r. | Buffer | Multicore | 0.048 | 0.827 | Fundamental | 38.5 | Switched | 39 | 6.8 | 6.8 | n.r. | n.r. | 10 | -116 | -116 | -179.3841 | -191.2054
10.1109/LMWC.2018.2890087 | An Ultralow Phase Noise Eight-Core Fundamental 62-to-67-GHz VCO in 65-nm CMOS | Coupling eight VCOs using a scalable layout methodology (connecting coupled-VCO cells via extended lines) to achieve a 9-dB phase noise improvement. | Microwave and Wireless Components Letters | 2019 | 65-nm | CMOS | n.r. | n.r. | Buffer | Multicore | 0.15 | 0.413 | Fundamental | 64.75 | Switched | 7.9 | 61.2 | 61.2 | -11 | 0.1298% | 10 | -122.6 | -122.6 | -180.9573 | -178.9098
10.23919/EUMIC61603.2024.10732408 | Low-Power Dual-Core Inductively Coupled 40 GHz Push-Push VCO in 22nm FDSOI CMOS | Use of a dual-core topology with inductive coupling through a 2:1 side-coupled transformer (T1) to filter noise, provide bias, and extract the second harmonic non-invasively for push-push operation. | European Microwave Integrated Circuits Conference (EuMIC) | 2024 | 22-nm | SOI CMOS | 350 | 400 | Buffer | Multicore | 0.03125 | 0.3 | Non-fundamental | 40.7 | Continuous | 5.4 | 19.7 | 24.5 | -10 | 0.4082% | 10 | -120.35 | -120.35 | -179.5972 | -174.2451
10.23919/RFIC.2018.8428984 | A 31.8-40.8GHz Continuously Wide-Tuning VCO Based on Class-B Oscillator using Single Varactor and Inductor | Adoption of a push-pull complementary class-B oscillator (cascoded NMOS/PMOS Colpitts) to isolate the LC-tank and provide higher negative resistance, extending the tuning range without using switched capacitor banks or transformers. | Radio Frequency Integrated Circuits Symposium (RFIC) | 2018 | 40-nm | CMOS | n.r. | n.r. | Buffer | Singlecore | 0.027 | n.r. | Fundamental | 36.3 | Continuous | 24.8 | 20 | 40.8 | -12 | 0.1546% | 10 | -115 | -115 | -173.1878 | -181.0769
10.23919/GeMiC64734.2025.10979128 | A Low Phase-Noise Ka-band GHz VCO in 22 nm FDSOI CMOS for 6G Applications | Design of a low-phase-noise Ka-band VCO using a classic NMOS cross-coupled LC oscillator with H2 extraction from the common-mode tail node via a transformer to save power in the LO distribution network. | German Microwave Conference (GeMiC) | 2025 | 22-nm | SOI CMOS | 350 | 400 | Buffer | Singlecore | 0.018 | 0.445 | Fundamental | 28.8 | Continuous | 8.66 | 31.2 | 31.2 | -5.5 | 0.9033% | 10 | -124.93 | -124.93 | -179.1763 | -177.9267
10.23919/EuMIC54514.2022.9923812 | A 30-GHz CMOS LC VCO with Optimal Tail Filter Considering Tail FET’s Output Resistance | Use of an Rt*Ct low-pass filter at the tail FET's gate node to boost output resistance (rds) and suppress noise, combined with an LC tail filter and inter-stage LC buffer matching to improve phase noise. | European Microwave Integrated Circuits Conference (EuMIC) | 2022 | 65-nm | CMOS | 170 | 200 | Buffer | Singlecore | 0.254 | n.r. | Fundamental | 32.2 | Switched | 14.3 | 16.9 | 35.88 | -5.165 | 0.8485% | 10 | -129.6 | -129.6 | -187.4783 | -190.585
Note on L2: [Threaded comment] Your version of Excel allows you to read this threaded comment; however, any edits to it will get removed if the file is opened in a newer version of Excel. Learn more: https://go.microsoft.com/fwlink/?linkid=870924 Comment: Estimated
Note on R6: [Threaded comment] Your version of Excel allows you to read this threaded comment; however, any edits to it will get removed if the file is opened in a newer version of Excel. Learn more: https://go.microsoft.com/fwlink/?linkid=870924 Comment: Calculated from eff.
Note on L7: [Threaded comment] Your version of Excel allows you to read this threaded comment; however, any edits to it will get removed if the file is opened in a newer version of Excel. Learn more: https://go.microsoft.com/fwlink/?linkid=870924 Comment: Estimated
Note on R7: [Threaded comment] Your version of Excel allows you to read this threaded comment; however, any edits to it will get removed if the file is opened in a newer version of Excel. Learn more: https://go.microsoft.com/fwlink/?linkid=870924 Comment: Only total power consumption reported
Note on L9: [Threaded comment] Your version of Excel allows you to read this threaded comment; however, any edits to it will get removed if the file is opened in a newer version of Excel. Learn more: https://go.microsoft.com/fwlink/?linkid=870924 Comment: Estimated
Note on M14: [Threaded comment] Your version of Excel allows you to read this threaded comment; however, any edits to it will get removed if the file is opened in a newer version of Excel. Learn more: https://go.microsoft.com/fwlink/?linkid=870924 Comment: Estimated
Note on R15: [Threaded comment] Your version of Excel allows you to read this threaded comment; however, any edits to it will get removed if the file is opened in a newer version of Excel. Learn more: https://go.microsoft.com/fwlink/?linkid=870924 Comment: Only total power consumption reported
Note on R17: [Threaded comment] Your version of Excel allows you to read this threaded comment; however, any edits to it will get removed if the file is opened in a newer version of Excel. Learn more: https://go.microsoft.com/fwlink/?linkid=870924 Comment: Only total power consumption reported
Note on R19: [Threaded comment] Your version of Excel allows you to read this threaded comment; however, any edits to it will get removed if the file is opened in a newer version of Excel. Learn more: https://go.microsoft.com/fwlink/?linkid=870924 Comment: Only total power consumption reported
Note on R20: [Threaded comment] Your version of Excel allows you to read this threaded comment; however, any edits to it will get removed if the file is opened in a newer version of Excel. Learn more: https://go.microsoft.com/fwlink/?linkid=870924 Comment: Only total power reported
Note on L21: [Threaded comment] Your version of Excel allows you to read this threaded comment; however, any edits to it will get removed if the file is opened in a newer version of Excel. Learn more: https://go.microsoft.com/fwlink/?linkid=870924 Comment: Estimated
Note on M22: [Threaded comment] Your version of Excel allows you to read this threaded comment; however, any edits to it will get removed if the file is opened in a newer version of Excel. Learn more: https://go.microsoft.com/fwlink/?linkid=870924 Comment: Estimated
Note on L23: [Threaded comment] Your version of Excel allows you to read this threaded comment; however, any edits to it will get removed if the file is opened in a newer version of Excel. Learn more: https://go.microsoft.com/fwlink/?linkid=870924 Comment: Estimated
Note on L31: [Threaded comment] Your version of Excel allows you to read this threaded comment; however, any edits to it will get removed if the file is opened in a newer version of Excel. Learn more: https://go.microsoft.com/fwlink/?linkid=870924 Comment: Estimated
Note on R31: [Threaded comment] Your version of Excel allows you to read this threaded comment; however, any edits to it will get removed if the file is opened in a newer version of Excel. Learn more: https://go.microsoft.com/fwlink/?linkid=870924 Comment: Including 34 mW from doubler
Note on L33: [Threaded comment] Your version of Excel allows you to read this threaded comment; however, any edits to it will get removed if the file is opened in a newer version of Excel. Learn more: https://go.microsoft.com/fwlink/?linkid=870924 Comment: Estimated
Note on R34: [Threaded comment] Your version of Excel allows you to read this threaded comment; however, any edits to it will get removed if the file is opened in a newer version of Excel. Learn more: https://go.microsoft.com/fwlink/?linkid=870924 Comment: Only total power reported
Note on R39: [Threaded comment] Your version of Excel allows you to read this threaded comment; however, any edits to it will get removed if the file is opened in a newer version of Excel. Learn more: https://go.microsoft.com/fwlink/?linkid=870924 Comment: Only total power reported
Note on L43: [Threaded comment] Your version of Excel allows you to read this threaded comment; however, any edits to it will get removed if the file is opened in a newer version of Excel. Learn more: https://go.microsoft.com/fwlink/?linkid=870924 Comment: Gustavo Hama: estimated
Note on L45: [Threaded comment] Your version of Excel allows you to read this threaded comment; however, any edits to it will get removed if the file is opened in a newer version of Excel. Learn more: https://go.microsoft.com/fwlink/?linkid=870924 Comment: Estimated
Note on L47: [Threaded comment] Your version of Excel allows you to read this threaded comment; however, any edits to it will get removed if the file is opened in a newer version of Excel. Learn more: https://go.microsoft.com/fwlink/?linkid=870924 Comment: Gustavo Hama: estimated
Note on M47: [Threaded comment] Your version of Excel allows you to read this threaded comment; however, any edits to it will get removed if the file is opened in a newer version of Excel. Learn more: https://go.microsoft.com/fwlink/?linkid=870924 Comment: Gustavo Hama: estimated
Note on R47: [Threaded comment] Your version of Excel allows you to read this threaded comment; however, any edits to it will get removed if the file is opened in a newer version of Excel. Learn more: https://go.microsoft.com/fwlink/?linkid=870924 Comment: Only total power consumption reported
Note on L48: [Threaded comment] Your version of Excel allows you to read this threaded comment; however, any edits to it will get removed if the file is opened in a newer version of Excel. Learn more: https://go.microsoft.com/fwlink/?linkid=870924 Comment: Estimated
Note on R48: [Threaded comment] Your version of Excel allows you to read this threaded comment; however, any edits to it will get removed if the file is opened in a newer version of Excel. Learn more: https://go.microsoft.com/fwlink/?linkid=870924 Comment: Only total power consumption reported
Note on L51: [Threaded comment] Your version of Excel allows you to read this threaded comment; however, any edits to it will get removed if the file is opened in a newer version of Excel. Learn more: https://go.microsoft.com/fwlink/?linkid=870924 Comment: Estimated
Note on M52: [Threaded comment] Your version of Excel allows you to read this threaded comment; however, any edits to it will get removed if the file is opened in a newer version of Excel. Learn more: https://go.microsoft.com/fwlink/?linkid=870924 Comment: Estimated
Note on M53: [Threaded comment] Your version of Excel allows you to read this threaded comment; however, any edits to it will get removed if the file is opened in a newer version of Excel. Learn more: https://go.microsoft.com/fwlink/?linkid=870924 Comment: Estimated
Note on L56: [Threaded comment] Your version of Excel allows you to read this threaded comment; however, any edits to it will get removed if the file is opened in a newer version of Excel. Learn more: https://go.microsoft.com/fwlink/?linkid=870924 Comment: Estimated
Note on L59: [Threaded comment] Your version of Excel allows you to read this threaded comment; however, any edits to it will get removed if the file is opened in a newer version of Excel. Learn more: https://go.microsoft.com/fwlink/?linkid=870924 Comment: Estimated
Note on M61: [Threaded comment] Your version of Excel allows you to read this threaded comment; however, any edits to it will get removed if the file is opened in a newer version of Excel. Learn more: https://go.microsoft.com/fwlink/?linkid=870924 Comment: Estimated
Note on L62: [Threaded comment] Your version of Excel allows you to read this threaded comment; however, any edits to it will get removed if the file is opened in a newer version of Excel. Learn more: https://go.microsoft.com/fwlink/?linkid=870924 Comment: Estimated
Note on R65: [Threaded comment] Your version of Excel allows you to read this threaded comment; however, any edits to it will get removed if the file is opened in a newer version of Excel. Learn more: https://go.microsoft.com/fwlink/?linkid=870924 Comment: Only total power consumption reported
Note on L66: [Threaded comment] Your version of Excel allows you to read this threaded comment; however, any edits to it will get removed if the file is opened in a newer version of Excel. Learn more: https://go.microsoft.com/fwlink/?linkid=870924 Comment: Estimated
Note on M67: [Threaded comment] Your version of Excel allows you to read this threaded comment; however, any edits to it will get removed if the file is opened in a newer version of Excel. Learn more: https://go.microsoft.com/fwlink/?linkid=870924 Comment: Estimated
Note on L71: [Threaded comment] Your version of Excel allows you to read this threaded comment; however, any edits to it will get removed if the file is opened in a newer version of Excel. Learn more: https://go.microsoft.com/fwlink/?linkid=870924 Comment: From power density
Note on L72: [Threaded comment] Your version of Excel allows you to read this threaded comment; however, any edits to it will get removed if the file is opened in a newer version of Excel. Learn more: https://go.microsoft.com/fwlink/?linkid=870924 Comment: Estimated
Note on R73: [Threaded comment] Your version of Excel allows you to read this threaded comment; however, any edits to it will get removed if the file is opened in a newer version of Excel. Learn more: https://go.microsoft.com/fwlink/?linkid=870924 Comment: Core Pdc not reported
Note on L74: [Threaded comment] Your version of Excel allows you to read this threaded comment; however, any edits to it will get removed if the file is opened in a newer version of Excel. Learn more: https://go.microsoft.com/fwlink/?linkid=870924 Comment: Gustavo Hama: estimated
Note on R74: [Threaded comment] Your version of Excel allows you to read this threaded comment; however, any edits to it will get removed if the file is opened in a newer version of Excel. Learn more: https://go.microsoft.com/fwlink/?linkid=870924 Comment: Gustavo Hama: not reported separately
Note on W74: [Threaded comment] Your version of Excel allows you to read this threaded comment; however, any edits to it will get removed if the file is opened in a newer version of Excel. Learn more: https://go.microsoft.com/fwlink/?linkid=870924 Comment: Gustavo Hama: estimated
Note on L75: [Threaded comment] Your version of Excel allows you to read this threaded comment; however, any edits to it will get removed if the file is opened in a newer version of Excel. Learn more: https://go.microsoft.com/fwlink/?linkid=870924 Comment: Estimated
Note on L78: [Threaded comment] Your version of Excel allows you to read this threaded comment; however, any edits to it will get removed if the file is opened in a newer version of Excel. Learn more: https://go.microsoft.com/fwlink/?linkid=870924 Comment: Estimated
Note on M79: [Threaded comment] Your version of Excel allows you to read this threaded comment; however, any edits to it will get removed if the file is opened in a newer version of Excel. Learn more: https://go.microsoft.com/fwlink/?linkid=870924 Comment: Estimated
Note on M81: [Threaded comment] Your version of Excel allows you to read this threaded comment; however, any edits to it will get removed if the file is opened in a newer version of Excel. Learn more: https://go.microsoft.com/fwlink/?linkid=870924 Comment: Gustavo Hama: estimated
Note on R81: [Threaded comment] Your version of Excel allows you to read this threaded comment; however, any edits to it will get removed if the file is opened in a newer version of Excel. Learn more: https://go.microsoft.com/fwlink/?linkid=870924 Comment: Including quadrupler (7mW)
Note on L83: [Threaded comment] Your version of Excel allows you to read this threaded comment; however, any edits to it will get removed if the file is opened in a newer version of Excel. Learn more: https://go.microsoft.com/fwlink/?linkid=870924 Comment: Estimated
Note on L85: [Threaded comment] Your version of Excel allows you to read this threaded comment; however, any edits to it will get removed if the file is opened in a newer version of Excel. Learn more: https://go.microsoft.com/fwlink/?linkid=870924 Comment: Estimated
Note on L86: [Threaded comment] Your version of Excel allows you to read this threaded comment; however, any edits to it will get removed if the file is opened in a newer version of Excel. Learn more: https://go.microsoft.com/fwlink/?linkid=870924 Comment: Estimated
Note on L88: [Threaded comment] Your version of Excel allows you to read this threaded comment; however, any edits to it will get removed if the file is opened in a newer version of Excel. Learn more: https://go.microsoft.com/fwlink/?linkid=870924 Comment: Estimated
Note on R89: [Threaded comment] Your version of Excel allows you to read this threaded comment; however, any edits to it will get removed if the file is opened in a newer version of Excel. Learn more: https://go.microsoft.com/fwlink/?linkid=870924 Comment: Core Pdc not reported
Note on L90: [Threaded comment] Your version of Excel allows you to read this threaded comment; however, any edits to it will get removed if the file is opened in a newer version of Excel. Learn more: https://go.microsoft.com/fwlink/?linkid=870924 Comment: Estimated
Note on L91: [Threaded comment] Your version of Excel allows you to read this threaded comment; however, any edits to it will get removed if the file is opened in a newer version of Excel. Learn more: https://go.microsoft.com/fwlink/?linkid=870924 Comment: Estimated
Note on R92: [Threaded comment] Your version of Excel allows you to read this threaded comment; however, any edits to it will get removed if the file is opened in a newer version of Excel. Learn more: https://go.microsoft.com/fwlink/?linkid=870924 Comment: Only total power reported
Note on L93: [Threaded comment] Your version of Excel allows you to read this threaded comment; however, any edits to it will get removed if the file is opened in a newer version of Excel. Learn more: https://go.microsoft.com/fwlink/?linkid=870924 Comment: Estimated
Note on L94: [Threaded comment] Your version of Excel allows you to read this threaded comment; however, any edits to it will get removed if the file is opened in a newer version of Excel. Learn more: https://go.microsoft.com/fwlink/?linkid=870924 Comment: Gustavo Hama: estimated
Note on R94: [Threaded comment] Your version of Excel allows you to read this threaded comment; however, any edits to it will get removed if the file is opened in a newer version of Excel. Learn more: https://go.microsoft.com/fwlink/?linkid=870924 Comment: Doubler: 3.6 mW
Note on W94: [Threaded comment] Your version of Excel allows you to read this threaded comment; however, any edits to it will get removed if the file is opened in a newer version of Excel. Learn more: https://go.microsoft.com/fwlink/?linkid=870924 Comment: Doubler included 6 dB of PN
Note on L95: [Threaded comment] Your version of Excel allows you to read this threaded comment; however, any edits to it will get removed if the file is opened in a newer version of Excel. Learn more: https://go.microsoft.com/fwlink/?linkid=870924 Comment: Estimated
Note on L96: [Threaded comment] Your version of Excel allows you to read this threaded comment; however, any edits to it will get removed if the file is opened in a newer version of Excel. Learn more: https://go.microsoft.com/fwlink/?linkid=870924 Comment: Estimated
Note on M97: [Threaded comment] Your version of Excel allows you to read this threaded comment; however, any edits to it will get removed if the file is opened in a newer version of Excel. Learn more: https://go.microsoft.com/fwlink/?linkid=870924 Comment: Estimated
Note on R97: [Threaded comment] Your version of Excel allows you to read this threaded comment; however, any edits to it will get removed if the file is opened in a newer version of Excel. Learn more: https://go.microsoft.com/fwlink/?linkid=870924 Comment: Only total power reported From 6.8 mW to 9.9 mW
Note on R98: [Threaded comment] Your version of Excel allows you to read this threaded comment; however, any edits to it will get removed if the file is opened in a newer version of Excel. Learn more: https://go.microsoft.com/fwlink/?linkid=870924 Comment: Only total power reported
Note on L99: [Threaded comment] Your version of Excel allows you to read this threaded comment; however, any edits to it will get removed if the file is opened in a newer version of Excel. Learn more: https://go.microsoft.com/fwlink/?linkid=870924 Comment: Estimated
Note on R101: [Threaded comment] Your version of Excel allows you to read this threaded comment; however, any edits to it will get removed if the file is opened in a newer version of Excel. Learn more: https://go.microsoft.com/fwlink/?linkid=870924 Comment: Only total power reported